## Sheet1
Ethene conversion %
90
Feed of water(mol/min)
467.51
Feed of ethene(mol/min) | [6 empty] | A | B | C | D |  | a | b | c | d
234.45 | [6 empty] | 33.46 | 0.688 | 0.7604 | -3.593 |  | 0.03346 | 6.88e-06 | 7.604e-09 | -3.593e-12
HEAT OF REACTION (kJ/mol) | [7 empty] | A | B | C | D |  | a | b | c | d
-87.5 | [7 empty] | 40.75 | 11.47 | -6.891 | 17.66 |  | 0.04075 | 0.0001147 | -6.891e-08 | 1.766e-11
[8 empty] | A | B | C | D |  | a | b | c | d
T2 | T1 | [6 empty] | 73.304 | -7122.3 | -7.1424 | 7.8853e-06 |  | 0.073304 | -0.071223 | -7.1424e-08 | 7.8853e-18
283 | 25
Compound | Stoichiometric coefficient | [7 empty] | T2(K) | T1(K)
Water | 1 | [7 empty] | 556.15 | 298.15
Ethene | 1
Ethanol | 1
[9 empty] | T2^n | T1^n |  | T2(K)^n | T1(K)^n
[9 empty] | 80089 | 625 |  | 309302.8225 | 88893.4225
[9 empty] | 22665187 | 15625 |  | 172018764.7334 | 26503573.9184
[9 empty] | 6414247921 | 390625 |  | 95668236006.4665 | 7902040563.7635
|  | Compound | Inlet(mol/min) | Outlet(mol/min) | Mole fraction | Total Molar flow (mol/min)
|  | Water | 467.51 | 256.505 | 0.52246 | 490.955
|  | Ethene | 234.45 | 23.445 | 0.047754
|  | Ethanol | 0 | 211.005 | 0.42978
Enthalpy of Reaction (kJ/min)
-18462.9375
|  | Compound | Specific Enthalpy (kJ/mol) | Enthalpy in (kJ/min) | Enthalpy out (kJ/min)
|  | Water | 8.9577 | 4187.8068 | 2297.6907 | Total Entalpy Change (kJ/min)
|  | Ethene | 14.5788 | 3418.0037 | 341.8004 | -1676370.9683
|  | Ethanol | -7833.6613 | 0 | -1652941.7114
|  |  |  | 7605.8105 | -1650302.2203
Good Day to user, please follow the steps beside each section of the calculator in-order to have a successful experience in calculating your molar flow for Ethanol, kindly take note of points that have been made in order for this calculator to be more ergonomic. Please take note of the following assumptions made: 1) water must enter the feed in excess.
temperatures varied for simplification of calculations
These are the general Cp values from the table of constant pressures and converted for convenience of calculations
Kindly enter a conversion% of ethene, additionally enter a feed of water and ethene, a heat of reaction and an inlet and outlet temperature in Degrees celcius.
WATER
ETHENE
ETHANOL

## Sheet2
2424 | 22.00